## TOC
| Step 1 | Step 2 | Step 3 | Step 4 | Step 5 |  |  | Takt Time | 1.7727
Process Time (secs.) | 55 | 51 | 110 | 102 | 115 |  |  | Seconds | 106.3636
Mins (1 unit) | 0.91667 | 0.85 | 1.8333 | 1.7 | 1.9167 |  | Max Throughput
Hourly Througput | 65.4545 | 70.5882 | 32.7273 | 35.2941 | 31.3043 |  | 31.3043
Capacity Utilization | 47.83% | 44.35% | 95.65% | 88.7% | 100%
Difference | 34.1502 | 39.2839 | 1.4229 | 3.9898 | 0
Tied up Capital | 85375.4941 | 98209.7187 | 3557.3123 | 9974.4246 | 0 | 197116.9495
Time to Meet Throughput | 28.6957 | 26.6087 | 57.3913 | 53.2174 | 60
Idle Time per step | 31.3043 | 33.3913 | 2.6087 | 6.7826 | 0
Buffer
Starving
Note on B12: [Threaded comment] Your version of Excel allows you to read this threaded comment; however, any edits to it will get removed if the file is opened in a newer version of Excel. Learn more: https://go.microsoft.com/fwlink/?linkid=870924 Comment: if a step has a throughput rate higher than the bottleneck's throughput, it will create a buffer upstream of the bottleneck because it produces units faster than the bottleneck can process them. Buffering: Happens upstream of the bottleneck. The step's throughput rate is higher than the bottleneck's throughput.
Note on B13: [Threaded comment] Your version of Excel allows you to read this threaded comment; however, any edits to it will get removed if the file is opened in a newer version of Excel. Learn more: https://go.microsoft.com/fwlink/?linkid=870924 Comment: Downstream of the Bottleneck: The downstream steps depend on the bottleneck for their input. Since the bottleneck is slower, the downstream steps may be starved for input. Starving: Happens downstream of the bottleneck. The step's throughput rate is higher than the input it receives from the bottleneck.

## Data Analysis
Sample | Sample Size for Parts | Defects
1 | 50 | 6 | Bin | Frequency | Cumulative % | Bin | Frequency | Cumulative % | F-Test Two-Sample for Variances
2 | 50 | 7 | 1 | 1 | 10% | More | 5 | 50%
3 | 50 | 8 | 5.6667 | 4 | 50% | 5.6667 | 4 | 90% |  | 50 | 8
4 | 50 | 9 | 10.3333 | 0 | 50% | 1 | 1 | 100% | Mean | 50 | 10.5556
5 | 50 | 4 | More | 5 | 100% | 10.3333 | 0 | 100% | Variance | 0 | 19.2778
6 | 50 | 5 | [6 empty] | Observations | 9 | 9
7 | 50 | 4 | [6 empty] | df | 8 | 8
8 | 50 | 1 | [6 empty] | F | 0
9 | 50 | 9 | [6 empty] | P(F<=f) one-tail | 0
10 | 50 | 13 | [6 empty] | F Critical one-tail | 0.29086
SUMMARY OUTPUT
Regression Statistics
[9 empty] | Multiple R | 0.47961
[9 empty] | R Square | 0.23002
[9 empty] | Adjusted R Square | 0.13378
[9 empty] | Standard Error | 4.5267
[9 empty] | Observations | 10
ANOVA
[10 empty] | df | SS | MS | F | Significance F
[9 empty] | Regression | 1 | 48.972 | 48.972 | 2.3899 | 0.1607
[9 empty] | Residual | 8 | 163.928 | 20.491
[9 empty] | Total | 9 | 212.9
[10 empty] | Coefficients | Standard Error | t Stat | P-value | Lower 95% | Upper 95% | Lower 95.0% | Upper 95.0%
[9 empty] | Intercept | 7.1 | 1.4315 | 4.9599 | 0.001107 | 3.799 | 10.401 | 3.799 | 10.401
[9 empty] | X Variable 1 | 0 | 0 | 65535 | #NUM! | 0 | 0 | 0 | 0
[9 empty] | RESIDUAL OUTPUT |  |  |  |  | PROBABILITY OUTPUT
[9 empty] | Observation | Predicted Y | Residuals | Standard Residuals |  | Percentile | Y
[9 empty] | 1 | 7.1 | -4.1 | -0.95553 |  | 5 | 2
[9 empty] | 2 | 7.1 | -4.1 | -0.95553 |  | 15 | 2
[9 empty] | 3 | 7.1 | 1.9 | 0.44281 |  | 25 | 5
[9 empty] | 4 | 7.1 | 4.9 | 1.142 |  | 35 | 6
[9 empty] | 5 | 7.1 | -6.1 | -1.4216 |  | 45 | 8
[9 empty] | 6 | 7.1 | 3.9 | 0.90892 |  | 55 | 8
[9 empty] | 7 | 7.1 | 0.9 | 0.20975 |  | 65 | 10
[9 empty] | 8 | 7.1 | -3.1 | -0.72247 |  | 75 | 11
[9 empty] | 9 | 7.1 | -6.1 | -1.4216 |  | 85 | 14
[9 empty] | 10 | 7.1 | -2.1 | -0.48942 |  | 95 | 15